## Flyaway-1
Up to 1.0m Backpack Terminal Antenna Technical Requirements (Qantity 10)
1 | GENERAL INFORMATION
1.1 | The flyaway terminals shall be composed of and fulfil the requirements of: • Backpack Terminal Base Module, • Multiband interchangeable feed and RF systems, • Backpack RF Module, • Modem Module (Primary, Secondary, or Third Modem), • Integrated ACU and M&C Module, • Remote Access Module • Transport Cases, Cables and Ancillaries. • Manual Assisted Pointing • Carrying Cases: 1 (backpack or trolley suitcase weighting 25 kg including the batteries) |  | This part describes the main part of the flyaway terminal. The Modem, RF Module,s and M&C system of the terminals are planned to be procured separately from the antenna system. |  | Modem nasıl temin edilecek modem ürün kodu medem topolojisi ?
2 | ANTENNA ELECTRICAL SPECIFICATIONS |  | Compliance FC/PC/NC | Notes
2.1 | X-Band RF Specifications
2.1.1 | Tx Frequency Range | 7.90-8.40
2.1.2 | Rx Frequency Range | 7.25-7.75
2.1.3 | Tx Gain | ≥ 35.8 dBi @ 8.2 GHz
2.1.4 | Rx Tx Gain | ≥ 34.9 dBi @ 7.5 GHz
2.1.5 | Polarization | Circular RHCP or LHCP
2.1.6 | Cross-Pol Isolation | NA
2.1.7 | Axial Ratio (Tx) | < 2.0 dB
2.1.8 | Axial Ratio (Rx) | < 2.0 dB
2.1.9 | Tx Port VSWR | < 1.25:1
2.1.10 | Rx Port VSWR | < 1.25:1
2.1.11 | Tx to Rx Isolation | > 85 dB
2.1.12 | Noise Temp. @ 5°, 10°, 20°, 30°, 40°, 50 | Vendor defined
2.1.13 | G/T (20° elevation) | ≥ 14.5 dB/K (with 50K LNB)
2.1.14 | EIRP | ≥ 52 dBW (with 100W BUC) |  |  | BUC beslemesi modem üzerinden mi harici mi?
2.1.15 | Side Lobe Performance | ITU-R S.580-6 Mask
2.1.16 | Tx/ RF Interface | WR 112
2.1.17 | Rx RF Interface | WR 112
2.2 | Ku-Band RF Specifications
2.2.1 | Tx Frequency Range | 13.75-14.50
2.2.2 | Rx Frequency Range | 10.70-12.75
2.2.3 | Tx Gain | ≥ 40.2 dBi @ 14.2 GHz
2.2.4 | Rx Tx Gain | ≥ 38.7 dBi @ 11.7 GHz
2.2.5 | Polarization | Linear Orthogonal
2.2.6 | Cross-Pol Isolation | > 30 dB
2.2.7 | Axial Ratio (Tx) | NA
2.2.8 | Axial Ratio (Rx) | NA
2.2.9 | Tx Port VSWR | < 1.50:1
2.2.10 | Rx Port VSWR | < 1.50:1
2.2.11 | Tx to Rx Isolation | > 85 dB
2.2.12 | Noise Temp. @ 5°, 10°, 20°, 30°, 40°, 50 | Vendor defined
2.2.13 | G/T (20° elevation) | ≥ 17.5 dB/K (with 60K LNB)
2.2.14 | EIRP | ≥ 54 dBW (with 100W BUC) |  |  | BUC beslemesi modem üzerinden mi harici mi?
2.2.15 | Side Lobe Performance | ITU-R S.580-6 Mask
2.2.16 | Tx/ RF Interface | WR 75
2.2.17 | Rx RF Interface | WR 75
2.3 | Ka-Band RF Specifications
2.3.1 | Tx Frequency Range | 29.0-31.00
2.3.2 | Rx Frequency Range | 19.2-21.20
2.3.3 | Tx Gain | ≥ 46.3 dBi @ 30.0 GHz
2.3.4 | Rx Tx Gain | ≥ 43.4 dBi @ 20.3 GHz
2.3.5 | Polarization | Circular RHCP or LHCP
2.3.6 | Cross-Pol Isolation | NA
2.3.7 | Axial Ratio (Tx) | < 1.0 dB
2.3.8 | Axial Ratio (Rx) | < 1.5 dB
2.3.9 | Tx Port VSWR | < 1.25:1
2.3.10 | Rx Port VSWR | < 1.50:1
2.3.11 | Tx to Rx Isolation | > 85 dB
2.3.12 | Noise Temp. @ 5°, 10°, 20°, 30°, 40°, 50 | Vendor defined
2.3.13 | G/T (20° elevation) | G/T ≥ 19.5 dB/K (with 110K LNB)
2.3.14 | EIRP | ≥ 58 dBW (with 25W BUC) |  |  | BUC beslemesi modem üzerinden mi harici mi?
2.3.15 | Side Lobe Performance | ITU-R S.580-6 Mask
2.3.16 | Tx/ RF Interface | WR 28
2.3.17 | Rx RF Interface | WR 42
3 | MECHANICAL SPECIFICATIONS
3.1 | Reflector Size | Up to 1m
3.2 | Antenna Type | Offset/Parabolic
3.3 | Pozitioner Type | EL over AZ Motorized |  |  | Motor tipi ne olacak?
3.4 | Reflector Material | Carbon Fiber
3.5 | Reflector Type | Segmented
3.6 | Pedestal Type | Tripod
3.7 | Rotation Range | Azimuth: ±60° min
Elevation: 5° to 90°
Polarization: ±100°
3.8 | Rotation Speed | Azimuth: 0.1/s --> 3°s
Elevation: 0.1/s --> 3°s
Polarization: 1/s --> 6°s
3.9 | Polarization Swap | Automatic or manual in <2 min, no tools (quick disconnect)
3.10 | Pointing Loss | 0.8 dB (with tracking, 99.7% of time); 1.0 dB (without tracking)
3.11 | Unpack and deploy time | Less than 20 minutes by a non-specialist trained operator
3.12 | Tear-down and pack time | Less than 20 minutes by a non-specialist trained operator
3.13 | Frequency bands configuration change | Within 10 minutes
3.14 | Paint | STANAG 4360
3.15 | Color | TBD Later
3.11 | Cases & Weight | One case.
25 kg including the batteries
4 | ENVIRONMENTAL SPECIFICATIONS
4.1 | Wind Speed (Operation) | Up to 48 km/h steady wind without, and up to 72 km/h gusts with slight performance degradation
4.2 | Wind Speed (Withstand) | Up to 80 km/h steady, gusts 120 km/h (operation/non-operation)
4.3 | Humidity | 5% to 95%
4.4 | Rain (Operation) | Up to 1.05 mm/min
4.5 | Rain (Withstand) | Up to 2.38 mm/min during storage, transport and handling, with short duration peaks of up to 41.5 mm/min.
4.6 | Dust/Sand (Operation/Transport) | Up to 2.0 g/m³ of 150 µm particles
4.7 | Shock (Transport/Storage) | 100 g, 6 ms
4.8 | Snow Load (Operation/Transport) | 50 Kg/m² (small devices), 100 Kg/m² (large devices)
4.9 | Ice Thickness (Operation) | 3 mm
4.10 | Solar Radiation | 1120 W/m2
4.11 | Temperature (Operation) | -30°C to +50°C
4.12 | Temperature (Withstand) | -40°C to +70°C
4.13 | Altitude (Operation) | 0 to 3000 m (pressures ranging from 1,087 mbar to 503 mbar)
4.14 | Altitude (Transport) | 0 to 12000 m (pressures ranging from 1,087 mbar to 503 mbar)
4.15 | IP Rating | ≥ IP65 for antennas, electronics, cables, connectors |  |  | Kablaj ?
4.16 | Vibrations | 1. 20 sweep-cycles of 3.5 mm displacement amplitude per axis, at 10 m/s2, in the 10 to 150 Hz frequency range and 20 sweep-cycles of 7.5 mm displacement amplitude per axis, at 20 m/s2, in the 10 to 150 Hz frequency range for land transport.
2. 10 sweep-cycles of 0.075 mm displacement amplitude per axis, at 20 m/s2, in the 10 to 500 Hz frequency range and 10 sweep-cycles of 0.15 mm displacement amplitude per axis, at 50 m/s2, in the 10 to 500 Hz frequency range air transport.
5 | ANTENNA CONTROL SYSTEM (ACU) SPECIFICATIONS |  | Compliance FC/PC/NC | Notes
5.1 | 1. Core Control Functions
5.1.1 | Precise Azimuth, Elevation and Polarization (Skew) control
5.1.2 | High pointing accuracy (≤0.05° for mobile systems) |  |  |  | Step motor ve servo motor tabanlı sistemlerde bu hassasiyet yakalanabilir.
5.1.3 | Software and hardware limit protection |  |  |  | Yapılabilir.
5.1.4 | Mechanical backlash compensation |  |  |  | Encoder üzerinden belirli bir sevyeye kadar yapılabilir.
5.2 | 2. Tracking Capabilities
5.2.1 | Step tracking and beacon tracking |  |  |  | Modem üzeirnden alınan beacon sinyali ile takip yapılabilir mi?
5.2.2 | Program tracking for GEO inclined orbits |  |  |  | Bu konu üzerinde çalışılması gerekiyor.
5.2.3 | TLE-based tracking for LEO/MEO satellites |  |  |  | Bu konu üzerinde çalışılması gerekiyor.
5.2.4 | Automatic satellite acquisition and re-acquisition after signal loss |  |  |  | Yapılabilir.
5.3 | 3. Control Algorithms & Software
5.3.1 | Advanced motion control (PID with adaptive tuning) |  |  |  | Yapılabilir.
5.3.2 | Velocity and acceleration limiting |  |  |  | Encoder ile yapılabilir.
5.3.3 | Environmental disturbance compensation (wind, load) |  |  |  | Yapılabilir.
5.3.4 | Remote firmware update and rollback capability |  |  |  | Yapılabilir.
5.4 | 4. Sensors & Feedback
5.4.1 | Absolute or incremental encoders |  |  |  | Absolude kullanılması daha iyi olur.
5.4.2 | Gyro / IMU support for mobile platforms |  |  |  | Yapılabilir.
5.4.3 | GPS for position and time reference |  |  |  | Yapılabilir.
5.4.4 | RF feedback inputs (AGC, C/N, Eb/No) |  |  |  | Ka band için tunerden AGC ve C/N verisi alınabiliyor. Ancak Eb/No modem üzerinden alınmalı.
5.5 | 5. Interfaces & Integration
5.5.1 | Ethernet (TCP/IP) and serial interfaces (RS-232 / RS-422 / RS-485) |  |  |  | Yapılabilir.
5.5.2 | SNMP support for NMS integration |  |  |  | Bu konu araştırılmalı.
5.5.3 | Open API (REST/Web-based) |  |  |  | Yapılabilir.
5.5.4 | Integration with satellite modems and spectrum analyzers |  |  |  | Modem yapılabilir.spectrum analyzers üzerinde çalışılması gerekiyor.
5.6 | 6. Safety & Security
5.6.1 | Emergency stop and motor protection |  |  |  | Yapılabilir.
5.6.2 | Thermal and overcurrent protection |  |  |  | Yapılabilir.
5.6.3 | Secure access control and encrypted communication |  |  |  | Bu konu üzerinde çalışılması gerekiyor.
5.6.4 | Safe park / stow modes for storm or transport conditions
5.7 | 7. User Interface & Monitoring
5.7.1 | Local HMI and web-based remote control |  |  |  | Web arayüzü yapılabilir.HMI üzerinde çalışılması gerekiyor.
5.7.2 | Real-time monitoring of antenna position, signal levels and alarms |  |  |  | Yapılabilir.
5.7.3 | Event logging and diagnostic tools |  |  |  | Yapılabilir.
5.8 | 8. Reliability & Redundancy
5.8.1 | Dual power supply support (AC/DC) |  |  |  | Bu konu üzerinde çalışılması gerekiyor.
5.8.2 | Hot-standby controller capability |  |  |  | Bu konu üzerinde çalışılması gerekiyor.
5.8.3 | Predictive maintenance via trend monitoring |  |  |  | Bu konu araştırılmalı.
5.9 | 9. Standards & Compliance
5.9.1 | CE / FCC compliance |  |  |  | Bu konu üzerinde çalışılması gerekiyor.
5.9.2 | MIL-STD-810 / MIL-STD-461 (environmental & EMC) |  |  |  | Bu konu üzerinde çalışılması gerekiyor.
5.9.3 | ECSS and STANAG compliance for space and defense applications |  |  |  | Bu konu üzerinde çalışılması gerekiyor.
5.10 | ACU Control Modes, Peaking Algorithms and Tracking Types
5.10.1 | Manual Control Mode
| Enables operator-driven movement across the Azimuth, Elevation, and Polarization axes, strictly governed by integrated Software (SW) and Hardware (HW) limits. The system features three selectable speed presets—Fast, Medium, and Slow—allowing for both rapid positioning and fine-tuning. |  |  |  | Yapılabilir.
5.10.2 | Manual Asisted Mode
| Manual assisted pointing shall provide a visual indication of the pointing accuracy. The manual assisted pointing shall support changes the azimuth and elevation position with a hand-held remote control and external jog assembly or by a virtual interface to command the motorized parts of the terminal. |  |  |  | Yapılabilir.
5.10.3 | Auto-pointing Mode
| By using the sensor data the ACU slew the anntenna to the target position, search the target carrier, acquire it, and allign the antenna to the best position by using the predefined algoritims. Automatic pointing shall provide less than 1dB pointing loss in any 24 hour period on GEO synchronous satellite constellations. |  |  |  | Yapılabilir.
5.10.4 | Possible Peaking Algorithms:
5.10.4.1 | 1. Raster Scan Peak Search
| Executes a systematic scan within a defined range (e.g., +/- 20°) across the Azimuth, Elevation, and Polarization axes to identify the maximum signal strength. |  |  |  | Bu konu araştırılmalı.
5.10.4.2 | 2. 3dB Beamwidth Centering (Recommendation)
| Calculates the geometric center of the signal beam by locating the -3dB power points on both sides of the peak, ensuring precise alignment with the satellite's boresight. |  |  |  | Bu konu araştırılmalı.
5.10.4.3 | 3. Parabolic Peak Estimation (Recommendation)
| Determines the optimal peak position by applying a parabolic interpolation algorithm based on three discrete signal and angle measurements, allowing for faster and more accurate tracking. |  |  |  | Bu konu araştırılmalı.
5.10.5 | Tracking Types
After initial acquisition, the GEO tracking function shall adjust the azimuth and elevation position of the antenna automatically based on input provided by the terminal and programmed by the operator. GEO tracking function shall be capable of tracking satellites by monitoring and maximizing the level of a received signal which can be selectable among the satellite beacon (both CW and low speed modulated carrier), a similar pseudo-beacon radiated by the satellite and the wideband signal radiated by the satellite. GEO tracking function shall be capable of tracking inclined orbits up to +/- 4°. GEO tracking function shall be capable of tracking using at least the following modes:
5.10.5.1 | 1. Step Tracking
| The Procedurecess periodically identifies the peak signal point and holds the position until the next scheduled tracking cycle. This method optimizes signal strength by iteratively moving the antenna in Azimuth, Elevation, and Polarization steps based on real-time feedback from a Beacon/DVB receiver or modem. |  |  |  | Bu konu araştırılmalı.
5.10.5.1 | 2. Memory Tracking
| Utilizing a 24-hour log of previously recorded peak positions, this mode moves the antenna to a predicted coordinate before initiating a fine-tune search. If the signal is lost or obstructed, the system maintains the recorded historical position as a fallback until the signal is re-acquired. |  |  |  | Bu konu araştırılmalı.
5.10.5.1 | 3. Program Tracking
| This predictive method calculates the satellite's trajectory using TLE (Two-Line Element) data from organizations like NORAD. The system generates a precise motion schedule, allowing the antenna to follow the satellite’s orbital path autonomously based on time and coordinate calculations. |  |  |  | Bu konu araştırılmalı.
6 | INTEGRATED POWER SUPPLY (UPS SYSTEM) SPECIFICATIONS |  | Compliance FC/PC/NC | Notes
6.1 | General Requirements
| The DC power supply assembly for the Backpack terminal shall provide: 1) a minimum autonomy at maximum (linear) output power of 30 minutes at an ambient 23 °C, with a set of maximum two batteries and 2) a minimum autonomy at maximum (linear) output power of 60 minutes at an ambient 23 °C, with a set of maximum four batteries. |  |  |  | Bu konu araştırılmalı.
6.2 | Battery
| Two batteries and one charging assembly with a maximum charging time of 5 hours from 110-230 VAC. |  |  |  | Bu konu araştırılmalı.
6.3 | Operation
| When the Backpack terminal is powered by AC, it shall automatically switch from DC to AC without signal distruption |  |  |  | Bu konu araştırılmalı.
7 | TRANSPORT CASES SPECIFICATIONS |  | Compliance FC/PC/NC | Notes
7.1 | General Requirements
Designed for multi-modal transport via air, sea, and land. Fly-away terminals are housed in high-durability, industrial-grade transit cases. These cases engineered to absorb heavy impacts and suppress high-frequency vibrations, ensuring the internal electronics and mechanical components remain fully protected against the rigors of transit and harsh handling in the field.
7.2 | Free-fall conditions in their transport cases (withstand) | 1. 1000 mm for items < 2 kg, 2. 500 mm for items < 5 kg, 3. 250 mm for items < 10 kg, 4. 100 mm for items < 50 kg, 5. 50 mm for items < 100 kg,

## Flyaway-2
1.2m-1.3m Flyaway Terminal Antenna Technical Requirements (Quantity: 14)
1 | GENERAL INFORMATION
1.1 | The flyaway terminals shall be composed of and fulfil the requirements of: • Terminal Base Module, • Multiband interchangeable feed and RF systems, • RF Module, • Modem Module (Primary, Secondary, or Third FDMA Modem), • Integrated ACU and M&C Module, • Remote Access Module and • Transport Cases, Cables and Ancillaries. • Manual Assisted and Automatic Pointing • Carrying Cases: Two ( or 4) trolley or transport case weighting less than 60 kg each |  | This part describes the main part of the flyaway terminal. The Modem, RF Module,s and M&C system of the terminals are planned to be procured separately from the antenna system. |  | Modem nasıl temin edilecek modem ürün kodu medem topolojisi ?
2 | ANTENNA ELECTRICAL SPECIFICATIONS |  | Compliance FC/PC/NC | Notes
2.1 | X-Band RF Specifications
2.1.1 | Tx Frequency Range | 7.90-8.40
2.1.2 | Rx Frequency Range | 7.25-7.75
2.1.3 | Tx Gain | ≥ 38.5 dBi @ 8.2 GHz
2.1.4 | Rx Tx Gain | ≥ 37.6 dBi @ 7.5 GHz
2.1.5 | Polarization | Circular RHCP or LHCP
2.1.6 | Cross-Pol Isolation | NA
2.1.7 | Axial Ratio (Tx) | < 2.0 dB
2.1.8 | Axial Ratio (Rx) | < 2.0 dB
2.1.9 | Tx Port VSWR | < 1.25:1
2.1.10 | Rx Port VSWR | < 1.25:1
2.1.11 | Tx to Rx Isolation | > 85 dB
2.1.12 | Noise Temp. @ 5°, 10°, 20°, 30°, 40°, 50 | Vendor defined
2.1.13 | G/T (20° elevation) | ≥ 16.5 dB/K(with 50K LNB)
2.1.14 | EIRP | ≥ 55 dBW(with 100W BUC) |  |  | BUC beslemesi modem üzerinden mi harici mi?
2.1.15 | Side Lobe Performance | ITU-R S.580-6 Mask
2.1.16 | Tx/ RF Interface | WR 112
2.1.17 | Rx RF Interface | WR 112
2.2 | Ku-Band RF Specifications
2.2.1 | Tx Frequency Range | 13.75-14.50
2.2.2 | Rx Frequency Range | 10.70-12.75
2.2.3 | Tx Gain | ≥ 42.6 dBi @ 14.2 GHz
2.2.4 | Rx Tx Gain | ≥ 41.2 dBi @ 11.7 GHz
2.2.5 | Polarization | Linear Orthogonal
2.2.6 | Cross-Pol Isolation | > 30 dB
2.2.7 | Axial Ratio (Tx) | NA
2.2.8 | Axial Ratio (Rx) | NA
2.2.9 | Tx Port VSWR | < 1.50:1
2.2.10 | Rx Port VSWR | < 1.50:1
2.2.11 | Tx to Rx Isolation | > 85 dB
2.2.12 | Noise Temp. @ 5°, 10°, 20°, 30°, 40°, 50 | Vendor defined
2.2.13 | G/T (20° elevation) | ≥ 19.5 dB/K(with 60K LNB)
2.2.14 | EIRP | ≥ 58.8(with 100W BUC) |  |  | BUC beslemesi modem üzerinden mi harici mi?
2.2.15 | Side Lobe Performance | ITU-R S.580-6 Mask
2.2.16 | Tx/ RF Interface | WR 75
2.2.17 | Rx RF Interface | WR 75
2.3 | Ka-Band RF Specifications
2.3.1 | Tx Frequency Range | 29.0-31.00
2.3.2 | Rx Frequency Range | 19.2-21.20
2.3.3 | Tx Gain | ≥ 48.0 dBi @ 30.0 GHz
2.3.4 | Rx Tx Gain | ≥ 45.6 dBi @ 20.3 GHz
2.3.5 | Polarization | Circular RHCP or LHCP
2.3.6 | Cross-Pol Isolation | NA
2.3.7 | Axial Ratio (Tx) | < 1.0 dB
2.3.8 | Axial Ratio (Rx) | < 1.5 dB
2.3.9 | Tx Port VSWR | < 1.25:1
2.3.10 | Rx Port VSWR | < 1.50:1
2.3.11 | Tx to Rx Isolation | > 85 dB
2.3.12 | Noise Temp. @ 5°, 10°, 20°, 30°, 40°, 50 | Vendor defined
2.3.13 | G/T (20° elevation) | G/T ≥ 21.5 dB/K(with 110K LNB)
2.3.14 | EIRP | ≥ 60 dBW(with 25W BUC) |  |  | BUC beslemesi modem üzerinden mi harici mi?
2.3.15 | Side Lobe Performance | ITU-R S.580-6 Mask
2.3.16 | Tx/ RF Interface | WR 28
2.3.17 | Rx RF Interface | WR 42
3 | MECHANICAL SPECIFICATIONS
3.1 | Reflector Size | 1.2m - 1.3m
3.2 | Antenna Type | Offset/Parabolic
3.3 | Pozitioner Type | EL over AZ Motorized |  |  | Motor tipi ne olacak?
3.4 | Reflector Material | Carbon Fiber
3.5 | Reflector Type | Segmented
3.6 | Pedestal Type | Tripod
3.7 | Rotation Range | Azimuth: ±60° min
Elevation: 5° to 90°
Polarization: ±100°
3.8 | Rotation Speed
3.9 | Polarization Swap | Automatic or manual in <2 min, no tools (quick disconnect)
3.10 | Pointing Loss | 0.8 dB (with tracking, 99.7% of time); 1.0 dB (without tracking)
3.11 | Unpack and deploy time | Less than 20 minutes by a non-specialist trained operator
3.12 | Tear-down and pack time | Less than 20 minutes by a non-specialist trained operator
3.13 | Frequency bands configuration change | Within 10 minutes
3.14 | Paint | STANAG 4360
3.15 | Color | TBD Later
3.11 | Cases & Weight | Two cases (or 4 cases)
60 kg including the batteries
4 | ENVIRONMENTAL SPECIFICATIONS
4.1 | Wind Speed (Operation) | Up to 48 km/h steady wind without, and up to 72 km/h gusts with slight performance degradation
4.2 | Wind Speed (Withstand) | Up to 80 km/h steady, gusts 120 km/h (operation/non-operation)
4.3 | Humidity | 5% to 95%
4.4 | Rain (Operation) | Up to 1.05 mm/min
4.5 | Rain (Withstand) | Up to 2.38 mm/min during storage, transport and handling, with short duration peaks of up to 41.5 mm/min.
4.6 | Dust/Sand (Operation/Transport) | Up to 2.0 g/m³ of 150 µm particles
4.7 | Shock (Transport/Storage) | 100 g, 6 ms
4.8 | Snow Load (Operation/Transport) | 50 Kg/m² (small devices), 100 Kg/m² (large devices)
4.9 | Ice Thickness (Operation) | 3 mm
4.10 | Solar Radiation | 1120 W/m2
4.11 | Temperature (Operation) | -30°C to +50°C
4.12 | Temperature (Withstand) | -40°C to +70°C
4.13 | Altitude (Operation) | 0 to 3000 m
4.15 | IP Rating | ≥ IP65 for antennas, electronics, cables, connectors |  |  | Kablaj ?
4.16 | Vibrations | 1. 20 sweep-cycles of 3.5 mm displacement amplitude per axis, at 10 m/s2, in the 10 to 150 Hz frequency range and 20 sweep-cycles of 7.5 mm displacement amplitude per axis, at 20 m/s2, in the 10 to 150 Hz frequency range for land transport.
2. 10 sweep-cycles of 0.075 mm displacement amplitude per axis, at 20 m/s2, in the 10 to 500 Hz frequency range and 10 sweep-cycles of 0.15 mm displacement amplitude per axis, at 50 m/s2, in the 10 to 500 Hz frequency range air transport.
5 | ANTENNA CONTROL SYSTEM (ACU) SPECIFICATIONS |  | Compliance FC/PC/NC | Notes
5.1 | 1. Core Control Functions
5.1.1 | Precise Azimuth, Elevation and Polarization (Skew) control
5.1.2 | High pointing accuracy (≤0.05° for mobile systems) |  |  |  | Step motor ve servo motor tabanlı sistemlerde bu hassasiyet yakalanabilir.
5.1.3 | Software and hardware limit protection |  |  |  | Yapılabilir.
5.1.4 | Mechanical backlash compensation |  |  |  | Encoder üzerinden belirli bir sevyeye kadar yapılabilir.
5.2 | 2. Tracking Capabilities
5.2.1 | Step tracking and beacon tracking |  |  |  | Modem üzeirnden alınan beacon sinyali ile takip yapılabilir mi?
5.2.2 | Program tracking for GEO inclined orbits |  |  |  | Bu konu üzerinde çalışılması gerekiyor.
5.2.3 | TLE-based tracking for LEO/MEO satellites |  |  |  | Bu konu üzerinde çalışılması gerekiyor.
5.2.4 | Automatic satellite acquisition and re-acquisition after signal loss |  |  |  | Yapılabilir.
5.3 | 3. Control Algorithms & Software
5.3.1 | Advanced motion control (PID with adaptive tuning) |  |  |  | Yapılabilir.
5.3.2 | Velocity and acceleration limiting |  |  |  | Encoder ile yapılabilir.
5.3.3 | Environmental disturbance compensation (wind, load) |  |  |  | Yapılabilir.
5.3.4 | Remote firmware update and rollback capability |  |  |  | Yapılabilir.
5.4 | 4. Sensors & Feedback
5.4.1 | Absolute or incremental encoders |  |  |  | Absolude kullanılması daha iyi olur.
5.4.2 | Gyro / IMU support for mobile platforms |  |  |  | Yapılabilir.
5.4.3 | GPS for position and time reference |  |  |  | Yapılabilir.
5.4.4 | RF feedback inputs (AGC, C/N, Eb/No) |  |  |  | Ka band için tunerden AGC ve C/N verisi alınabiliyor. Ancak Eb/No modem üzerinden alınmalı.
5.5 | 5. Interfaces & Integration
5.5.1 | Ethernet (TCP/IP) and serial interfaces (RS-232 / RS-422 / RS-485) |  |  |  | Yapılabilir.
5.5.2 | SNMP support for NMS integration |  |  |  | Bu konu araştırılmalı.
5.5.3 | Open API (REST/Web-based) |  |  |  | Yapılabilir.
5.5.4 | Integration with satellite modems and spectrum analyzers |  |  |  | Modem yapılabilir.spectrum analyzers üzerinde çalışılması gerekiyor.
5.6 | 6. Safety & Security
5.6.1 | Emergency stop and motor protection |  |  |  | Yapılabilir.
5.6.2 | Thermal and overcurrent protection |  |  |  | Yapılabilir.
5.6.3 | Secure access control and encrypted communication |  |  |  | Bu konu üzerinde çalışılması gerekiyor.
5.6.4 | Safe park / stow modes for storm or transport conditions
5.7 | 7. User Interface & Monitoring
5.7.1 | Local HMI and web-based remote control |  |  |  | Web arayüzü yapılabilir.HMI üzerinde çalışılması gerekiyor.
5.7.2 | Real-time monitoring of antenna position, signal levels and alarms |  |  |  | Yapılabilir.
5.7.3 | Event logging and diagnostic tools |  |  |  | Yapılabilir.
5.8 | 8. Reliability & Redundancy
5.8.1 | Dual power supply support (AC/DC) |  |  |  | Bu konu üzerinde çalışılması gerekiyor.
5.8.2 | Hot-standby controller capability |  |  |  | Bu konu üzerinde çalışılması gerekiyor.
5.8.3 | Predictive maintenance via trend monitoring |  |  |  | Bu konu araştırılmalı.
5.9 | 9. Standards & Compliance
5.9.1 | CE / FCC compliance |  |  |  | Bu konu üzerinde çalışılması gerekiyor.
5.9.2 | MIL-STD-810 / MIL-STD-461 (environmental & EMC) |  |  |  | Bu konu üzerinde çalışılması gerekiyor.
5.9.3 | ECSS and STANAG compliance for space and defense applications |  |  |  | Bu konu üzerinde çalışılması gerekiyor.
5.10 | ACU Control Modes, Peaking Algorithms and Tracking Types
5.10.1 | Manual Control Mode
| Enables operator-driven movement across the Azimuth, Elevation, and Polarization axes, strictly governed by integrated Software (SW) and Hardware (HW) limits. The system features three selectable speed presets—Fast, Medium, and Slow—allowing for both rapid positioning and fine-tuning. |  |  |  | Yapılabilir.
5.10.2 | Manual Asisted Mode
| Manual assisted pointing shall provide a visual indication of the pointing accuracy. The manual assisted pointing shall support changes the azimuth and elevation position with a hand-held remote control and external jog assembly or by a virtual interface to command the motorized parts of the terminal. |  |  |  | Yapılabilir.
5.10.3 | Auto-pointing Mode
| By using the sensor data the ACU slew the anntenna to the target position, search the target carrier, acquire it, and allign the antenna to the best position by using the predefined algoritims. Automatic pointing shall provide less than 1dB pointing loss in any 24 hour period on GEO synchronous satellite constellations. |  |  |  | Yapılabilir.
5.10.4 | Possible Peaking Algorithms:
5.10.4.1 | 1. Raster Scan Peak Search
| Executes a systematic scan within a defined range (e.g., +/- 20°) across the Azimuth, Elevation, and Polarization axes to identify the maximum signal strength. |  |  |  | Bu konu araştırılmalı.
5.10.4.2 | 2. 3dB Beamwidth Centering (Recommendation)
| Calculates the geometric center of the signal beam by locating the -3dB power points on both sides of the peak, ensuring precise alignment with the satellite's boresight. |  |  |  | Bu konu araştırılmalı.
5.10.4.3 | 3. Parabolic Peak Estimation (Recommendation)
| Determines the optimal peak position by applying a parabolic interpolation algorithm based on three discrete signal and angle measurements, allowing for faster and more accurate tracking. |  |  |  | Bu konu araştırılmalı.
5.10.5 | Tracking Types
After initial acquisition, the GEO tracking function shall adjust the azimuth and elevation position of the antenna automatically based on input provided by the terminal and programmed by the operator. GEO tracking function shall be capable of tracking satellites by monitoring and maximizing the level of a received signal which can be selectable among the satellite beacon (both CW and low speed modulated carrier), a similar pseudo-beacon radiated by the satellite and the wideband signal radiated by the satellite. GEO tracking function shall be capable of tracking inclined orbits up to +/- 4°. GEO tracking function shall be capable of tracking using at least the following modes:
5.10.5.1 | 1. Step Tracking
| The Procedurecess periodically identifies the peak signal point and holds the position until the next scheduled tracking cycle. This method optimizes signal strength by iteratively moving the antenna in Azimuth, Elevation, and Polarization steps based on real-time feedback from a Beacon/DVB receiver or modem. |  |  |  | Bu konu araştırılmalı.
5.10.5.1 | 2. Memory Tracking
| Utilizing a 24-hour log of previously recorded peak positions, this mode moves the antenna to a predicted coordinate before initiating a fine-tune search. If the signal is lost or obstructed, the system maintains the recorded historical position as a fallback until the signal is re-acquired. |  |  |  | Bu konu araştırılmalı.
5.10.5.1 | 3. Program Tracking
| This predictive method calculates the satellite's trajectory using TLE (Two-Line Element) data from organizations like NORAD. The system generates a precise motion schedule, allowing the antenna to follow the satellite’s orbital path autonomously based on time and coordinate calculations. |  |  |  | Bu konu araştırılmalı.
6 | TRANSPORT CASES SPECIFICATIONS |  | Compliance FC/PC/NC | Notes
6.1 | General Requirements
Designed for multi-modal transport via air, sea, and land. Fly-away terminals are housed in high-durability, industrial-grade transit cases. These cases engineered to absorb heavy impacts and suppress high-frequency vibrations, ensuring the internal electronics and mechanical components remain fully protected against the rigors of transit and harsh handling in the field.
6.2 | Free-fall conditions in their transport cases (withstand) | 1. 1000 mm for items < 2 kg, 2. 500 mm for items < 5 kg, 3. 250 mm for items < 10 kg, 4. 100 mm for items < 50 kg, 5. 50 mm for items < 100 kg,